## Parts-Budget
Scanning Fabry-Perot Interferometer Parts List
[6 empty] | TOTAL | 124.52
| ITEM | Schematic | LABEL(S) | VALUE | Digikey | Datasheet | Price | COST
| Capacitor | sFPI-Driver_Schematic | C1 | 3.3uF | 478-1891-ND |  |  | 0
| Capacitor | sFPI-Driver_Schematic | C2 | 100uF | 445-8441-ND |  |  | 0
| Capacitor | sFPI-Driver_Schematic | C3 | 1uF | 399-9886-1-ND |  |  | 0
| Capacitor | sFPI-Driver_Schematic | C4 | 1uF | 399-9886-1-ND |  |  | 0
| Capacitor | sFPI-Driver_Schematic | C5 | 22pF | 399-9721-ND |  |  | 0
| Capacitor | sFPI-Driver_Schematic | C6 | 22pF | 399-9721-ND |  |  | 0
| Capacitor | sFPI-Driver_Schematic | C7 | 22pF | 399-9721-ND |  |  | 0
| Capacitor | sFPI-Driver_Schematic | C8 | 22pF | 399-9721-ND |  |  | 0
| Capacitor | sFPI-Driver_Schematic | C9 | 22pF | 399-9721-ND |  |  | 0
| Positive Adjustable Voltage Regulator | sFPI-Driver_Schematic | VR2 | 34V | LT3080EST#TRPBFCT-ND | LT3080 | 4.22 | 4.22
| Potentiometer | sFPI-Driver_Schematic | T1 | 100k | 93A1A-B28-A20L-ND | BOURNS_91_95 | 5.88 | 5.88
| Potentiometer | sFPI-Driver_Schematic | T2 | 10k | 83A1A-B24-J15L-ND | BOURNS_83_84 | 34.32 | 34.32
| Potentiometer | sFPI-Driver_Schematic | T3 | 10k | 83A1A-B24-J15L-ND | BOURNS_83_84 | 34.32 | 34.32
| Potentiometer | sFPI-Driver_Schematic | T4 | 5M | SPRU505C-ND | MIL Style RV8 | 10.64 | 10.64
| Resistor | sFPI-Driver_Schematic | R2 | 10k | 10KADCT-ND |  |  | 0
| Resistor | sFPI-Driver_Schematic | R5 | 3.3k | 3.3KADCT-ND |  |  | 0
| Resistor | sFPI-Driver_Schematic | R3 | 3.3k | 3.3KADCT-ND |  |  | 0
| Resistor | sFPI-Driver_Schematic | R4 | 10k | 10KADCT-ND |  |  | 0
| Resistor | sFPI-Driver_Schematic | R6 | 10k | 10KADCT-ND |  |  | 0
| Resistor | sFPI-Driver_Schematic | R7 | 1M | A105943CT-ND |  |  | 0
| Resistor | sFPI-Driver_Schematic | R8 | 1M | A105943CT-ND |  |  | 0
| Resistor | sFPI-Driver_Schematic | R9 | 1M | A105943CT-ND |  |  | 0
| Resistor | sFPI-Driver_Schematic | R10 | 10k | 10KADCT-ND |  | 2.22 | 2.22
| Positive Adjustable Voltage Regulator | sFPI-Driver_Schematic | VR1 | 5V | LT1129CS8-5#PBF-ND | LT1129-5 | 5.03 | 5.03
| ATMEGA168P | sFPI-Driver_Schematic | IC1 | ARDUINO | ATMEGA168PA-PU-ND | ATMEGA168P | 3.26 | 3.26
| MCP4725 | sFPI-Driver_Schematic | DAC1 | 5V | MCP4725A0T-E/CHCT-ND | MCP4725 | 0.96 | 0.96
| 16 MHZ CLOCK | sFPI-Driver_Schematic | QF1 | 16MHz | CTX1085-ND | CTS_008-0309-0 | 0.36 | 0.36
| Operational Amplifier | sFPI-Driver_Schematic | U1 | OPAMP | LT1006CN8#PBF-ND | LT1006 | 3.12 | 3.12
| Operational Amplifier | sFPI-Driver_Schematic | U2 | OPAMP | LT1006CN8#PBF-ND | LT1006 | 3.12 | 3.12
| Operational Amplifier | sFPI-Driver_Schematic | U3 | OPAMP | LT1006CN8#PBF-ND | LT1006 | 3.12 | 3.12
| Operational Amplifier | sFPI-Driver_Schematic | U4 | OPAMP | LT1006CN8#PBF-ND | LT1006 | 3.12 | 3.12
| Operational Amplifier | sFPI-Driver_Schematic | U5 | OPAMP | LT1006CN8#PBF-ND | LT1006 | 3.12 | 3.12
| Operational Amplifier | sFPI-Driver_Schematic | U6 | OPAMP | LT1006CN8#PBF-ND | LT1006 | 3.12 | 3.12
| Precision, Very Low Noise, Low Input Bias Current, Operational Amplifiers | sFPI-Photodiode_Schematic | U1 | OPAMP | AD8672ARMZ-REELCT-ND | AD8672 | 4.59 | 4.59
| Capacitor | sFPI-Photodiode_Schematic | C1 | 47pF | 399-9738-ND |  |  | 0
| Capacitor | sFPI-Photodiode_Schematic | C2 | 68nF | 399-4194-ND |  |  | 0
| Capacitor | sFPI-Photodiode_Schematic | C4 | 100pF | 399-4200-ND |  |  | 0
| Capacitor | sFPI-Photodiode_Schematic | C3 | 10p | 1246PH-ND |  |  | 0
| Trimm Potentiometer | sFPI-Photodiode_Schematic | R1 | 10k | 3386P-103LF-ND | BOURNS_3386 |  | 0
| Resistor | sFPI-Photodiode_Schematic | R2_bias | 10Meg | 10MGACT-ND |  |  | 0
| Trimm Potentiometer | sFPI-Photodiode_Schematic | R2_trimm | 4Meg | CT6EP205-ND | ct-6 |  | 0
| Resistor | sFPI-Photodiode_Schematic | R3_bias | 50k | 696-1564-ND |  |  | 0
| Trimm Potentiometer | sFPI-Photodiode_Schematic | R3_trimm | 100k | 987-1335-ND | p260 |  | 0
| Resistor | sFPI-Photodiode_Schematic | R4_bias_1 | 10Meg | 10MGACT-ND |  |  | 0
| Resistor | sFPI-Photodiode_Schematic | R4_bias_2 | 2Meg | CF14JT2M00CT-ND |  |  | 0
| Trimm Potentiometer | sFPI-Photodiode_Schematic | R4_trimm | 4Meg | CT6EP205-ND | ct-6 |  | 0
| Resistor | sFPI-Photodiode_Schematic | R5 | 10Meg | 10MGACT-ND |  |  | 0
| Diode | sFPI-Photodiode_Schematic | D1 |  | ON HAND |  |  | 0
|  | sFPI-Power-Supply_Schematic | [5 empty] | 0
0
0
0
0
0
0
0
0
0
0
0
| Total | [6 empty] | 124.52

## Driver - BOM - 02.13.2016
ndex | Quantity | Image | Part Number | Description | Customer Reference | Available Quantity | Backorder Quantity | Unit Price | Extended Price
1 | 2 |  | 83A1A-B24-J15L-ND | POT 10K OHM 1W WIREWOUND LINEAR |  | 2 | 0 | 34.32 | 68.64
Immediate
2 | 1 |  | 93A1A-B28-A20L-ND | POT 100K OHM 2W CERMET LINEAR |  | 1 | 0 | 5.88 | 5.88
Immediate
3 | 1 |  | LT3080EST#TRPBFCT-ND | IC REG LDO ADJ 1.1A SOT223 |  | 1 | 0 | 4.22 | 4.22
Immediate
4 | 5 |  | 445-173485-1-ND | CAP CER 22PF 50V C0G RADIAL |  | 5 | 0 | 0.28 | 1.4
Immediate
5 | 4 |  | RNCF1206TKY10K0CT-ND | RES SMD 10K OHM 0.01% 1/4W 1206 |  | 4 | 0 | 2.22 | 8.88
Immediate
6 | 1 |  | 478-3866-1-ND | CAP TANT 3.3UF 10V 10% 1206 |  | 1 | 0 | 0.53 | 0.53
Immediate
7 | 1 |  | SPRU505C-ND | POT 5M OHM 1/2W CARBON LINEAR |  | 1 | 0 | 10.64 | 10.64
Immediate
8 | 2 |  | 311-3.30KFRCT-ND | RES SMD 3.3K OHM 1% 1/4W 1206 |  | 2 | 0 | 0.1 | 0.2
Immediate
9 | 3 |  | RNCF1206BKE1M00CT-ND | RES SMD 1M OHM 0.1% 1/4W 1206 |  | 3 | 0 | 0.59 | 1.77
Immediate
10 | 1 |  | LT1129CS8-5#PBF-ND | IC REG LDO 5V 0.7A 8SOIC |  | 1 | 0 | 4.77 | 4.77
Immediate
11 | 1 |  | MCP4725A0T-E/CHCT-ND | IC DAC 12BIT W/I2C SOT23A-6 |  | 1 | 0 | 0.96 | 0.96
Immediate
12 | 1 |  | CTX1085-ND | CRYSTAL 16.0000MHZ 18PF T/H |  | 1 | 0 | 0.36 | 0.36
Immediate
13 | 2 |  | 490-7516-1-ND | CAP CER 1UF 50V X7R RADIAL |  | 2 | 0 | 0.82 | 1.64
Immediate

## sFPI - BOM - 02.22.2016
Index | Quantity | Image | Part Number | Description | Customer Reference | Available Quantity | Backorder Quantity | Unit Price | Extended Price
1 |  |  | 478-1891-ND | CAP TANT 3.3UF 50V 10% RADIAL |  | 2 | 0 | 1.1 | 2.2
Immediate
2 |  |  | 445-8441-ND | CAP CER 100UF 6.3V X5R RADIAL |  | 2 | 0 | 0.95 | 1.9
Immediate
3 |  |  | 399-9886-1-ND | CAP CER 1UF 50V X7R RADIAL |  | 3 | 0 | 1.47 | 4.41
Immediate
4 |  |  | 399-9721-ND | CAP CER 22PF 50V NP0 RADIAL |  | 10 | 0 | 0.292 | 2.92
Immediate
5 |  |  | LT3080EST#TRPBFCT-ND | IC REG LDO ADJ 1.1A SOT223 |  | 2 | 0 | 4.22 | 8.44
Immediate
6 |  |  | 93A1A-B28-A20L-ND | POT 100K OHM 2W CERMET LINEAR |  | 2 | 0 | 5.88 | 11.76
Immediate
7 |  |  | 83A1A-B24-J15L-ND | POT 10K OHM 1W WIREWOUND LINEAR |  | 2 | 0 | 34.32 | 68.64
Immediate
8 |  |  | SPRU505C-ND | POT 5M OHM 1/2W CARBON LINEAR |  | 1 | 0 | 10.64 | 10.64
Immediate
9 |  |  | 10KADCT-ND | RES 10K OHM 1/4W 0.1% AXIAL |  | 10 | 0 | 0.356 | 3.56
Immediate
10 |  |  | 3.3KADCT-ND | RES 3.3K OHM 1/4W 0.1% AXIAL |  | 10 | 0 | 0.356 | 3.56
Immediate
11 |  |  | A105943CT-ND | RES 1.00M OHM 1/4W 0.1% AXIAL |  | 5 | 0 | 0.45 | 2.25
Immediate
12 |  |  | LT1129CS8-5#PBF-ND | IC REG LDO 5V 0.7A 8SOIC |  | 2 | 0 | 4.77 | 9.54
Immediate
13 |  |  | MCP4725A0T-E/CHCT-ND | IC DAC 12BIT W/I2C SOT23A-6 |  | 4 | 0 | 0.96 | 3.84
Immediate
14 |  |  | CTX1085-ND | CRYSTAL 16.0000MHZ 18PF T/H |  | 5 | 0 | 0.36 | 1.8
Immediate
15 |  |  | LT1006CN8#PBF-ND | IC OPAMP GP 8DIP |  | 6 | 0 | 3.12 | 18.72
Immediate
16 |  |  | AD8672ARMZ-REELCT-ND | IC OPAMP GP 10MHZ 8MSOP |  | 2 | 0 | 4.59 | 9.18
Immediate
17 |  |  | 399-9738-ND | CAP CER 47PF 100V NP0 RADIAL |  | 10 | 0 | 0.259 | 2.59
Immediate
18 |  |  | 399-4194-ND | CAP CER 6800PF 50V X7R RADIAL |  | 10 | 0 | 0.22 | 2.2
Immediate
19 |  |  | 399-4200-ND | CAP CER 100PF 200V X7R RADIAL |  | 10 | 0 | 0.235 | 2.35
Immediate
20 |  |  | 1246PH-ND | CAP CER 10PF 1KV SL RADIAL |  | 10 | 0 | 0.214 | 2.14
Immediate
21 |  |  | 3386P-103LF-ND | TRIMMER 10K OHM 0.5W PC PIN |  | 3 | 0 | 1.6 | 4.8
Immediate
22 |  |  | 10MGACT-ND | RES 10M OHM 1/4W 1% AXIAL |  | 10 | 0 | 0.319 | 3.19
Immediate
23 |  |  | CT6EP205-ND | TRIMMER 2M OHM 0.5W TH |  | 4 | 0 | 0.79 | 3.16
Immediate
24 |  |  | 696-1564-ND | RES 50K OHM 1/4W 0.01% AXIAL |  | 3 | 0 | 5.94 | 17.82
Immediate
25 |  |  | 987-1335-ND | POT 100K OHM 1/2W PLASTIC LINEAR |  | 2 | 0 | 4 | 8
Immediate
26 |  |  | CF14JT2M00CT-ND | RES 2M OHM 1/4W 5% CARBON FILM |  | 10 | 0 | 0.04 | 0.4
Immediate
27 |  |  | ATMEGA168PA-PU-ND | IC MCU 8BIT 16KB FLASH 28DIP |  | 1 | 0 | 3.26 | 3.26
Immediate
[8 empty] | Total | 213.27